## Options
Options | Y/N | Notes
Automatically set reference pressure and temperature? | Y | The reference pressure and temperature are the conditions at which the thermodynamic properties are calculated. If you select Y, the program will automatically calculate suitable reference conditions by doing an analytical pressure solve and calculating the average reservoir pressure at the time when the pressure wave first interacts with the outer boundary of the reservoir. This will over-ride the values for Pr and Tr entered into the 'Fluid properties' tab. If you select N, the reference conditions (Pr, Tr) can be set to custom values in the 'Fluid properties' tab.
Automatically calculate fluid properties? | Y | The fluid properties include all properties listed in the 'Fluid properties' tab. If you select Y, these properties can be calculated automatically at the reference pressure and temperature using the CoolProp library. Note that in order to do this the CoolProp python library needs to be installed. If you select N, the properties can be set to custom values in the 'Fluid properties' tab.
Do parameter sweep? | Y | This option allows you explore parameter sensitivity. If you select N, the program will run a single model for the reference reservoir properties given in the 'Reservoir properties' tab. If you selct Y, the program will also calculate models for the minimum and maximum values of the parameter you choose to vary. Note that only one parameter can be varied at a time. This parameter is chosen in the 'Reservoir properties' tab by selecting Y in the 'Vary' option.
Generate plots? | Y | This option allows you to conrol whether the program outputs plots of the model output. If you select Y, a range of plots in pdf format which will be saved in the ouput directory. As generating the plots is the part of the model that takes the longest, this will increase the run duration. If you select N, no plots will be generated. You can instead generate your own plots from the ouput data.
Generate thermodynamic contour plots? | Y | This option allows you to control whether to generate contour plots of the thermodynamic properties in P-T space. If you select Y, contour plots will be generated showing the reference pressure and temperature and the initial reservoir pressure and temperature. Note that to do this you must have the CoolProp python library installed. Generating the contour plots can take up to 30 seconds so this will increase the run duration. If you select N, no contour plots will be generated.
The options here toggle on/off different parts of the model. Each option should be set to Y or N: any other input will trigger an error message.

## Reservoir properties
Parameter | P0 | T0 | Tw | Qw | H | rw | phi | k | kT | rho_s | Cp_s
Description | Initial reservoir pressure (Pa) | Initial reservoir temperature (deg C) | Wellbore temperature (deg C) | Mass injection rate (kg/s) | Injection interval or reservoir thickness (m) | Wellbore radius (m) | Porosity (vol fraction) | Permeability (m^2) | Reservoir thermal conductivity (W/(m K)) | Rock density (kg/(m^3)) | Rock heat capacity (J/(kg K))
Reference value | 2000000 | 75 | 25 | 30 | 50 | 0.1 | 0.3 | 1e-13 | 4 | 2700 | 750
Max value | 2500000 | 85 | 35 | 40 | 60 | 0.125 | 0.4 | 1e-12 | 5 | 2900 | 780
Min Value | 1500000 | 65 | 15 | 20 | 40 | 0.075 | 0.2 | 1e-14 | 3 | 2500 | 720
Vary (Y/N) | N | N | N | N | N | N | N | Y | N | N | N
Enter the reservoir properties using the stated units. The reference values given here will be used for the base calculation. The max and min values for each varaiable can be filled in or left blank. The max and min values are used to model parameter sensitivity during the parameter sweep. If the parameter sweep option in the 'Options' tab is set to Y, a single parameter can be varied between the maximum and minimum value. To chose which parameter to vary select Y in the Vary (Y/N) option here. All other parameters must be set to N.

## Fluid properties
Parameter | Pr (Pa) | Tr (deg C) | rho_r (kg/(m^3)) | beta_f (1/Pa) | alpha_f (1/K) | Cp_f (J/(kg K)) | mu (Pa s) | JT (K/Pa)
Description | Reference pressure for thermodynamic properties | Reference temperature for thermodynamic properties | Reference CO2 density | CO2 isothermal compressibility | CO2 isobaric expansivity | CO2 isobaric heat capacity | CO2 viscosity | CO2 Joule-Thomson coefficient
Value | 5000000 | 40 | 113 | 2e-07 | 0.00825 | 1470 | 1.7e-05 | 9.53e-06
Enter the reference pressure and temperature and fluid properties using the stated units. If you have chosen to automatically calculate the fluid properties using CoolProp, then the values entered here will be over-riden by the calculated ones.

## Time intervals
| t1 | t2 | t3 | t4 | t5 | t6
Time value (s) | t1: 3600; t2: 604800; t3: 31536000
Time label | t1: 1 hour; t2: 1 week; t3: 1 year
Enter up to 6 time intervals in ascending order at which solutions will be calculated. Times should be entered in seconds. The time labels will be used in the output file and to label the time intervals when plotting.